## Sheet1
Municipal Solid Waste Permit NO. 1848A
Beck Landfill
Table of NODs and Responses
2023-01-02
NOD ID | MRI ID | App. Part | Citation | Location | 1st NOD Type | NOD Description | Response
NT1 | 12 | General | 330.57(d) | See Application Parts I through IV | Format | Revise discussions in Parts II and III to consolidate the historical information and updates, and to include references to drawings that show the features described in the statements. | Historical information has been consolidated in Parts II and Part III - Attachment E Geology Report.
[6 empty] | Revise rule citations to be consistent with rule format; use lower-case case letters where rule letter is lower case. | Corrected lower-case letters throughout.
NT2 | 18 | General | 330.57(f)(2) | See Application Parts I through IV | Format | Provide signature and seal date on all sealed items. | Pages have been sealed and dated as appropriate.
NT3 | 21 | General | 330.57(g)(2) | See Application Parts I through IV | Format | Revise all title pages with new application number, date prepared and submittal dates | The pages have been revised as requested.
NT4 | 22 | General | 330.57(g)(3) | See Application Table of Contents | Format | Revise all Table of Contents with consistent numbering and labels | Table of Contents have been updated.
NT5 | 24 | General | 330.57(g)(5) | See Application Parts I through IV | Incomplete | Provide page number (including application part and appendix) and date on all pages. | Page numbers and dates have been added.
NT6 | 31 | General | 330.57(h)(4)(D) | See Application Parts I through IV | Incomplete | Provide PE seal on Part II of the application. | Mr. Adam Mehevec's PE seal has been added to the cover sheet of Part II.
NT7 | 63 | General | 330.59(h), 330.671, 330.675 | Part III, Attachment A, Section 1.0 | N/A | Rectify Nido LTDs delinquent fee amount of $3,243.25 | We have contacted TCEQ and we are not currently showing any deliquent fees.
T8 | 70 | Part I | 330.59(b)(1); 305.45(a)(1) | Form 0650, Section 12 | Inconsistent | Verify coordinates and elevation of facility permanent benchmark, show location and coordinates on site layout plan (Figures 2-1 and D1.1), and use benchmark coordinates in text and on drawings throughout the application wherever facility location is represented. | The benchmark information has been included on Figure D.1.1 and the Part I form.
T9 | 82 | Part I | 330.59(c)(2) | Part I, Attachment 4 | Inconsistent | Review permit boundary provided in application. It is inconsistent with approved boundary from previous application. | There were incorrect values for the existing permit boundary acreages in Attachments A and D. These values have been corrected to reflect that the existing permit boundary is 212 acres and the proposed boundary is 256.9 acres. While we are proposing an increase in the permit boundary acreage, the disposal footprint of the landfill is remaining the same as the current permit.
T10 | 85 | Part I | 330.59(d)(1)(A) | Part I, Attachment 5 | Inconsistent | The stated acreages within the permit boundary for the existing permit and for the proposed expansion are not consistent throughout the application, and not consistent with the acreage for existing permit 1848. | The survey for the permit boundary included as Attachment 5 reflects the correct proposed acreage of 256.9 acres.
T11 | 87 | Part I | 330.59(d)(1)(C) | Part I, Attachment 5 | Incomplete | Provide boundary metes and bounds description. | These documents are now included as Attachment 5 to Part I.
T12 | 88 | Part I | 330.59(d)(1)(D) | Part I, Attachment 5 | Incomplete | Provide drawing of boundary metes and bounds description. | These documents are now included as Attachment 5 to Part I.
T13 | 148 | Part II | 330.61(j)(1) | Part II, Attachment G | Inconsistent | Revise the general geology and soils statement to consolidate the historical information and updates, and to include references to drawings that show the features described in the statement. | This section has been updated as requested.
T14 | 152 | Part II | 330.61(k)(1) | Part II, Attachment H | Incomplete | Revise the groundwater and surface water statement to include references to drawings that show the features described in the statement. | This section has been updated as requested.
NT15 | 157 | Part II | 330.61(l)(1) | Part II, Attachment I | Incomplete | Revise the general geology and soils statement to consolidate the historical information and updates, and to include references to drawings that show the features described in the statement. | This section has been updated as requested.
NT16 | 180 | Part II | 330.61(c)(10) | See Part II, Attachment B | Incomplete | Provide drawings showing locations and boundaries of easements, and information identifying where the easements are recorded in the county property records. | This information is shown on Drawing I-5 in Part I.
NT17 | 187 | Part II | 330.61(d)(3) | Part III, Attachment D1, Figure D1.1 | Ambiguous | Revise Figure 2-4 to clarify there is a piezometer inside the slurry trench and a separate monitor well outside the slurry trench at each location. | Drawings have been revised to show piezometers
T18 | 196 | Part II | 330.61(d)(9)(D) | Part III, Attachment D1, Figure D1.2 | Omitted |  | Cells have been dimensioned on Figure D1.1
NT19 | 275 | Part III | 330.63(b)(2)(D) | Attachment B, Section 3.0 | Inconsistent | Revise access control citation from Part IV-section 4.1 to Part IV section 8.1, on page B-4. | Reference has been revised
T20 | 290 | Part III | 330.305(a) | Attachment C | Incomplete | Clarify if HEC Modeling System was used for the drainage calculations in the existing permit with similar sub-drainage areas. Explain for using HEC Modeling System, instead of Rational Method for peak flow calculations for the sub-drainage areas of less than 200 acres. | HEC modeling program was not used in the current permit and the current permit does not include landfill run-off calculations. HEC-HMS was utilized for the development of the overall drainage calculations since the modeled drainage area is greater than 200 acres as recommended in TCEQ Technical Guidance Section 1.4.1.1. This section states that the 200 acre maximum for use of the Rational Method includes the total area of the landfill permit boundary and upland areas. The Rational Method was used to design individual drainage controls such as benches and berms (See Appendix C1-D and C1-E) since they have smaller contributing areas. The downchutes and ponds were designed using HEC-HMS since the routing of the flows is vital in determining the sizing of these features.
T21 and T22 | 291 and 292 | Part III | 330.305(b) and 330.305(c) | Attachment D6, Figure D6-A | Incomplete | Provide sample design calculations, including cross-sectional details for the containment berms with a freeboard. | A sample calculation for the containment berm height has been added to Figure D6-A. There are no freeboard requirments for temporary containment berms and 100% run-off has been assumed and the berm height has been rounded up to the nearest half foot to provide a contingency for the berm height.A cross-section of the typical diversion berm is shown at the top of Figure D6-A.
T23 | 294 | Part III | 330.305(d)(1) | Attachment C, Section 1.1 | Incomplete | Provide sample calculations for estimated peak velocities, and demonstrate that the estimated velocities will be less than the permissible non-erodible velocities at the top surfaces, and on the slopes during all phases of landfill operation. | Universal soil loss equation calculations for the top deck and sideslopes have been provided in Appendices C1-E and G1-G for the final and interim condition.
T24 | 296 | Part III | 330.305(e) | Appendix C1-E and C1-F | Incomplete | Provide i) sample design calculations and ii) cross-sections for berms, swales, letdowns, channels, and ponds. | The perimeter ditches have been replaced by perimeter berms. Profiles of the perimeter berms are provided on Figures C1-2A through C1-2F and the flow depths for each bench are included on Figure C1-2A. A typical cross-section for the berms is also included on Figure C1-2A. Typical cross-sections for the benches and downchutes are shown on Figures D3-1 and C3-2 and sample calculations are provided in Appendix C1-E. Details for the pond are provided on Figure C3-1 and the pond design is incorporated in the calculations provided in Appendic C1-C for the proposed landfill condition and also in Appendic C1-D.
T25 | 298 | Part III | 330.305(e)(2) | Appendix C1-F | Incomplete | Provide i) sample design calculations and ii) cross-sections for berms, swales, letdowns, channels, and sediment collection pond for the interim phase of landfill operation. | These temporary structures are discussed in Appendix C1-G and sample calculations for capacity and celocity are included for each of these features.
T26 and T27 | 299 and 300 | Part III | 330.305(f)(1) and 330.305(f)(2) | Attachment C1 | Incomplete | Explain for not using Rational Method for drainage calculations for the sub-drainage areas of less than 200 acres. | HEC-HMS was utilized for the development of the overall drainage calculations since the modeled drainage area is greater than 200 acres as recommended in TCEQ Technical Guidance Section 1.4.1.1. This section states that the 200 acre maximum for use of the Rational Method includes the total area of the landfill permit boundary and upland areas. The Rational Method was used to design individual drainage controls such as benches and berms (See Appendix C1-D and C1-E) since they have smaller contributing areas. The downchutes and ponds were designed using HEC-HMS since the routing of the flows is vital in determining the sizing of these features.
T28 | 302 | Part III | 330.305(g) | Attachment D6, Section 2.2 | Incomplete | Provide sample calculations for the containment berm design, including cross-sectional details with the freeboard. | A sample calculation for the containment berm height has been added to Figure D6-A. There are no freeboard requirments for temporary containment berms and 100% run-off has been assumed and the berm height has been rounded up to the nearest half foot to provide a contingency for the berm height.A cross-section of the typical diversion berm is shown at the top of Figure D6-A.
T29 | 303 | Part III | 330.63(c)(1)(A) | Attachment C1 | Incomplete | Provide a drainage map to indicate flow directions for each sub-drainage areas. | Figure C1-2 has been revised to show flow arrows on final cover systemcap.
T30 | 304 | Part III | 330.63(c)(1)(B) | Appendix C1-D | Incomplete | Provide designs and cross-sections of all the proposed drainage facilities within the facility area, including for typical designs. | A typical cross-section for the diversioon berms is shown on Figure C1-2A, typical cross-sections for the benches and downchutes are shown on Figure D3-1.
T31 | 305 | Part III | 330.63(c)(1)(B) | Appendix C1-D | Incomplete | Provide cross sectional details for the ditch, and ditch grades for entire length of the ditch. | The perimeter ditches have been replaced by perimeter berms. Profiles of the perimeter berms are provided on Figures C1-2A through C1-2F and the flow depths for each bench are included on Figure C1-2A. A typical cross-section for the berms is also included on Figure C1-2A.
T32 | 306 | Part III | 330.63(c)(1)(B) | Appendix C1-D | Incomplete | Provide flow rates, water surface elevation, velocities, and flowline elevations along the entire length of the ditch. | The perimeter ditches have been replaced by perimeter berms. Profiles of the perimeter berms are provided on Figures C1-2A through C1-2F and the flow depths for each bench are included on Figure C1-2A. A hydraulic calculation for the worst-case berm is included in Appendix C1-D in Attachment C1, which lists the calculated velocity.
T33 | 307 | Part III | 330.63(c)(1)(C) | Attachment C1 | Incomplete | Provide sample calculations to demonstrate that the existing drainage patterns will not be adversely altered. | These calculations are provided in Appendices C1-B and C1-C in Attachment C. They are also summarized on page C-2 of Attachment C.
T34 | 308 | Part III | 330.63(c)(1)(D) | Attachment C1 | Ambiguous | Justify for using HEC Modeling Systems to estimate peak flow rates and runoff volumes for sub-drainage areas with less than 200 acres. | HEC-HMS was utilized for the development of the overall drainage calculations since the modeled drainage area is greater than 200 acres as recommended in TCEQ Technical Guidance Section 1.4.1.1. This section states that the 200 acre maximum for use of the Rational Method includes the total area of the landfill permit boundary and upland areas. The Rational Method was used to design individual drainage controls such as benches and berms (See Appendix C1-D and C1-E) since they have smaller contributing areas. The downchutes and ponds were designed using HEC-HMS since the routing of the flows is vital in determining the sizing of these features.
T35 | 311 | Part III | 330.63(c)(1)(D)(ii) | Appendix C1-B and Appendix C1-C | Incomplete | Provide sample hydraulic calculations for sizing berm, down chute, and pond, including for interim phases of landfill operation. | The pond calculations are provided as part of the final configuration calculations. The temporary stromwater structures are discussed in Appendix C1-G and sample calculations for capacity and celocity are included for each of these features.
T36 | 312 | Part III | 330.63(c)(1)(D)(iii) | Attachment C | Incomplete | Since each of the comparison points/outfall points would receive runoff from sub-drainage areas with less than 200 acres, justify for using HEC Modeling System for drainage calculations. | HEC-HMS was utilized for the development of the overall drainage calculations since the modeled drainage area is greater than 200 acres as recommended in TCEQ Technical Guidance Section 1.4.1.1. This section states that the 200 acre maximum for use of the Rational Method includes the total area of the landfill permit boundary and upland areas. The Rational Method was used to design individual drainage controls such as benches and berms (See Appendix C1-D and C1-E) since they have smaller contributing areas. The downchutes and ponds were designed using HEC-HMS since the routing of the flows is vital in determining the sizing of these features.
T37 | 313 | Part III | 330.63(c)(1)(D)(iv) | Appendix C1-D and C1-E | Incomplete | Provide, i) sample design calculations, and ii) cross sectional details for berms, swales, perimeter channels, and ponds. | The perimeter ditches have been replaced by perimeter berms. Profiles of the perimeter berms are provided on Figures C1-2A through C1-2F and the flow depths for each bench are included on Figure C1-2A. A typical cross-section for the berms is also included on Figure C1-2A. Typical cross-sections for the benches and downchutes are shown on Figures D3-1 and C3-2 and sample calculations are provided in Appendix C1-E. Details for the pond are provided on Figure C3-1 and the pond design is incorporated in the calculations provided in Appendic C1-C for the proposed landfill condition.
T38 | 314 | Part III | 330.63(c)(2)(A) | Attachment C1, Figures C1-1 and C1-2 | Incomplete | a) Provide figures as indicated in the Table of Contents of Attachment C2. b) Provide LOMR issued by FEMA for showing the facility boundary out of the 100-yr floodplain. | Figures C2-1 and C2-2 have been included in this submittal
T39 | 315 | Part III | 330.63(c)(2)(B) | Attachment C2 | Incomplete | Provide drawing(s) showing the facility boundary on floodplain map with appropriate legend information. | See Figure C2-1
T40 | 316 | Part III | 330.63(c)(2)(C) | Attachment C2 | Incomplete | a) Provide information detailing the specific flooding levels. Include data as required by 30 TAC Sections 301.33 - 301.36). Also, include cross-sections or elevations of landfill levees shown tied into contours. b) Ensure that this information is provided in the application for TCEQ review, and correspondences with FEMA, or with other agencies are included in Appendices for the record. | Figure C2-1 and C2-2 show the current floodplain elevations and existing levee heights. The existing levee is higher than the floodplain in all areas and the secondary soil berm is being constructed to provide additional freeboard above the flood elevations. See also Figure D-2 in Attachment D.
T41 | 318 | Part III | 301.33(a)(1) | Part III-Attachment D, Figure D-2, and Attachment C2 | Incomplete | Provide the details to address the rule requirements for the existing and proposed levees. | The existing levee and the proposed pond construction have been reviwed and approved by the City of Schertz (see Attachment C2) and is exempt from the requirements of 30TAC301 pursuant to 301.2(3)(A) and Texas Water Code Section 16.236(h)(3) which states: (h) Subsection (a) of this section does not apply to:... (3) a levee or other improvement within the corporate limits of a city or town provided: (a) plans for the construction or maintenance or both must be approved by the city or town as a condition precedent to starting the project and (b) the city or town requires that such plans be in substantial compliance with rules and standards adopted by the commission;
T42 | 319 | Part III | 301.33(a)(2) | Attachment C, Section 1.2 | Incomplete | Clarify if Cibolo Creek is the only watercourse that would be affected by the proposed landfill expansion. Also, provide the course of the creek indicating the direction of flow. | Cibolo Creek is the only affected waterway. Flow arrows have been added to Figure C1-2.
T43 | 320 | Part III | 301.33(a)(3) | Attachment C2, Page C2-1 | Omitted |  | The existing levee and the proposed pond construction have been reviwed and approved by the City of Schertz (see Attachment C2) and is exempt from the requirements of 30TAC301 pursuant to 301.2(3)(A) and Texas Water Code Section 16.236(h)(3) which states: (h) Subsection (a) of this section does not apply to:... (3) a levee or other improvement within the corporate limits of a city or town provided: (a) plans for the construction or maintenance or both must be approved by the city or town as a condition precedent to starting the project and (b) the city or town requires that such plans be in substantial compliance with rules and standards adopted by the commission;
T44 | 321 | Part III | 301.33(a)(4)(A) | N/A | Omitted |  | The proposed pond construction has been reviwed and approved by the City of Schertz (see Attachment C2) and is exempt from the requirements of 30TAC301 pursuant to 301.2(3)(A) and Texas Water Code Section 16.236(h)(3). No other construction is proposed within the floodplain or floodway.
T45 | 322 | Part III | 301.33(a)(4)(B) | Will be provided at conclusion of LOMR review | Omitted |  | The proposed pond construction has been reviwed and approved by the City of Schertz (see Attachment C2) and is exempt from the requirements of 30TAC301 pursuant to 301.2(3)(A) and Texas Water Code Section 16.236(h)(3). No other construction is proposed within the floodplain or floodway.
T46 | 323 | Part III | 301.33(b)(1) | Attachment C2 | Omitted |  | The proposed pond construction has been reviwed and approved by the City of Schertz (see Attachment C2) and is exempt from the requirements of 30TAC301 pursuant to 301.2(3)(A) and Texas Water Code Section 16.236(h)(3). No other construction is proposed within the floodplain or floodway.
T47 | 324 | Part III | 301.33(b)(2) | Attachment C2 | Omitted |  | The proposed pond construction has been reviwed and approved by the City of Schertz (see Attachment C2) and is exempt from the requirements of 30TAC301 pursuant to 301.2(3)(A) and Texas Water Code Section 16.236(h)(3). No other construction is proposed within the floodplain or floodway.
T48 | 325 | Part III | 301.33(b)(3) | not plausible with the existing creek section | Omitted |  | The proposed pond construction has been reviwed and approved by the City of Schertz (see Attachment C2) and is exempt from the requirements of 30TAC301 pursuant to 301.2(3)(A) and Texas Water Code Section 16.236(h)(3). No other construction is proposed within the floodplain or floodway.
T49 | 326 | Part III | 301.34(1) | Attachment D5, Appendix D5-B | Incomplete | Provide stability analyses for perimeter berm under rapid drawdown case. | This analysis has been added to Appendix D5-B.
T50 | 327 | Part III | 301.34(2) | Attachment C2 | Omitted |  | 30TAC301.34(1) is not applicable to the perimeter berm in this application since the existing landfill berm pre-dates Chapter 301 and there is no propsed levee construction around the perimeter of the landfill.
T51 | 328 | Part III | 301.34(3) | Attachment C2 | Omitted |  | 30TAC301.34(1) is not applicable to the perimeter berm in this application since the existing landfill berm pre-dates Chapter 301 and there is no propsed levee construction around the perimeter of the landfill.
T52 | 331 | Part III | 301.34(6) | Attachment C2 | Incomplete | Provide cross sectional details to show a minimum freeboard of three feet above the 100-yr design flood hydraulic gradient. | The existing berm is above the current floodplain elevation and the ranges for the top of berm and floodplain elevation are shown on Figure D2. The proposed 10' high perimeter berm will provide the required freeboard above the floodplain.
T53 | 334 | Part III | 301.36 | See Part III | Omitted |  | This section is not applicable since no new levee construction regulated by Chapter 301 is proposed.
T54 | 335 | Part III | 330.63(c)(2)(D) | Attachment C2 | Incomplete | Include (i) approval from the governmental entity with jurisdiction under Texas Water Code, Sections 16.236. (ii) a floodplain development permit. (iii) a Conditional Letter of Map Amendment from FEMA. (iv) a Corps of Engineers Section 404 Specification of Disposal Sites for Dredged or Fill Material permit for construction of all necessary improvements (e.g., pond construction). | Approval from City of Schertz is included in Attachment C2. Approval from FEMA will be provided upon receipt, and a USACE 404 permit is not required since no wetlands or Waters of the US are affected by the proposed improvements.
T55 | 341 | Part III | 330.63(d)(1)(B) | Attachment D6 | Incomplete | Provide details for the control and containment of spills and contaminated water in the processing and recovery areas. Provide sample calculations supporting the design shown on Drawing D6-A. | Provisions related to management of spills in the processing and recovery areas have been added to Section 2.2 of Attachment D6. Sample calculations are shown on Drawing D6-A.
T56 | 342 | Part III | 330.63(d)(1)(C) | Attachment B, Section 3.0 | Incomplete | Specify the maximum allowed period of time for processed and unprocessed wood waste and recyclable materials to remain in their areas. Provide details related to 330.63(d)(8) or remove the reference. | Section 2.0 has been revised to indicate that material will only be stored in these areas for a maximum of 180 days. The reference to 330.63(d)(8) has been removed.
T57 | 347 | Part III | 330.63(d)(4)(A) | Attachment D, Section 3.1 | Ambiguous | Clarify whether "TxDOT approved traffic controls" refers to a traffic control plan approved by TxDOT. | The text has been revised to clarify that a traffic control plan approved by TxDOT will be utilized.
T58 | 349 | Part III | 330.63(d)(4)(C) | Attachment D, Section 1.0 | Inconsistent | Delete references to the EPA and Subtitle D. Provide a consistent minimum elevation of landfill excavation throughout the application. Identify typical 150-ft by 150-ft processing and recovery area locations on Figures D-1and D1.3 through D1.5. | The references to EPA and Sub-Title D have been removed. The minimum excavation elevation is shown as 640 feet MSL. The processing and recovery areas will be located within the landfill footprint and will move as the waste fill progresses. These areas do not appear on Figure D-1 since this drawing reflects the landfill at after completion of the final cover. For Drawings D1.3 through D1.5 the processing and recovery areas will be posistioned within the areas identified on each of these drawings.
T59 | 351 | Part III | 330.63(d)(4)(E) | Attachment D2 | Incomplete | Provide a typical location on Figure D-1 for the berm shown in Figure D-2. Show soil borings, groundwater monitoring wells, and gas monitoring probes along the sections on Figures D2-1 and D2-2. | A typical perimeter berm section location has been added to Figure D1.1. The detail shown on Figure D-2 is representative of the entire perimeter of the landfill footprint.
T60 | 352 | Part III | 330.63(d)(4)(E) | Attachment D2 | Incomplete | Label the positions of waste and the perimeter road on Figure D-2 relative to the perimeter berm. Label the slurry wall, existing perimeter berm, and proposed perimeter berm for the vertical expansion on Figures D2-1 and D2-2. | The extents of waste and the perimeter road have been shown on Figure D-2. The requested features have been labled on Drawings D.2-1 and D.2-2.
T61 | 356 | Part III | 330.63(d)(4)(F) | Attachment D3 | Incomplete | Revise the sidewall liner detail to reflect the existing perimeter berm with clay core and slurry wall. Provide a detail of the new berm and cover system relative to the existing perimeter berm with clay core and slurry wall. | Figure D3.1 has been revised to show the optional sidewall liner in relation to the existing berm and slurry wall. Figure D-2 depicts the proposed perimeter berm in relation to the existing berm and slurry wall.
T62 | 356 | Part III | 330.63(d)(4)(F) | Attachment D3 | Incomplete | Provide details of in situ and compacted soil liners that meet 330.331(d) for Type IV landfills. Revise the erosion layer in the final cover detail to match the erosion layer defined in the Surface Water Drainage Report. | Requirements for the in-situ and compacted soil liners have been added to Figure D3.1 and Section 1.1 of Attachment D7. The proposed final cover system is based on the requirements of 330.457. The description in the Surface Water Drainage Report has been modified to comply with 330.457 and match the other sections of the application.
T63 | 397 | Part III | 330.339(a) | Attachment D7 | Incomplete | Address the in situ clay liner, protective cover, the existing perimeter berm and its clay core, and the proposed perimeter berm for the vertical expansion. In Section 2.1, define the in situ soil liner and compacted soil liner that meet 330.331(d) for Type IV landfills. | A discusion related to the in-situ liner, existing perimeter berm, and proposed additional compacted soil berm has been added to Section 2.1 of Attachment D7. The entire liner system for the landfill has been previously constructed, but details of a constructed clay liner, that would only be used in an unforseen condition where a portion of theliner needs to be removed and replaced, have been added to Section 2.1 of Attachment D7.
T64 | 399 | Part III | 330.339(a)(1) | Attachment D7 | Omitted |  | A typical liner detail is included on Figure D3.1. Lift thicknesses are specified in Section 4.4 and compaction percentage is included in Section 4.5 of Attachment D7.
T65 | 401 | Part III | 330.339(a)(2) | Attachment D7 | Incorrect | In Section 2.2, revise "should be on site during liner construction" to "will be on site during construction." | The requested revision has been made.
T66 | 403 | Part III | 330.339(b)(1) | Attachment D7 | Incorrect | In Section 3.4, delete the reference to stability analyses for interim slopes or provide those analyses. Replace "should not" with "will not". Revise "unless additional slope stability analyses are performed" to "unless the permit is revised." | The requested revision has been made.
T67 | 404 | Part III | 330.339(b)(2) | Attachment D7 | Incomplete | In Section 4.7, define the allowable slope or step for earthwork tie-ins. | The allowable slope and step dimensions have been added to Section 4.7.
T68 | 405 | Part III | 330.339(b)(2)(A) | Attachment D7 | Omitted |  | A typical liner detail is included on Figure D3.1. Lift thicknesses are specified in Section 4.4 and compaction percentage is included in Section 4.5 of Attachment D7.
T69 | 413 | Part III | 330.339(c)(4)(A) | Attachment D7 | Incomplete | Provide a procedure to address failing permeability tests. | Procedures for failing permeability tests are included in Section 4.5 of Attachment 7.
T70 | 418 | Part III | 330.339(c)(7) | Attachment D7 | Omitted |  | Permeabilites will be tested using ASTM D5084 as stated in Section 4.8.2. ASTM D5084 is an approved equivalent method to ASTM D5093.
T71 | 420 | Part III | 330.339(c)(8) | Attachment D7 | Incomplete | Provide testing to verify the in-situ liner | All in-situ liner has been previously constructed.
T72 | 421 | Part III | 330.339(c)(9) | Attachment D7 | Omitted |  | This requirement has been added to Section 5.1 of Attachment 7.
NT73 | 474 | Part III | 330.63(e)&(1)(A) | Attachment E | Incomplete | Restructure the report to begin section numbering at 1. | Updated
T74 | 494 | Part III | 330.63(e)(4)(G) | Attachment E, Section 3.1.4 | Incomplete | Provide geologic cross sections prepared from the borings. | The updated cross sections are being prepared. They will be partially submitted with this NOD and we will continue working on them.
T75 | 501 | Part III | 330.63(e)(5)(B)(iii) | Attachment E, Section 3.1.5 | Incomplete | Provide discussion explaining why grain size analyses do not add up to 100%. | Terracon runs sieves on the first samples, then on subsequent samples only run the #4 and #200. Therefore, any percentages not represented as #4 or #200 are greater than #4 in size, but not further analyzed.
T76 | 504 | Part III | 330.63(e)(5)(C) | N/a | Incomplete | Provide complete historical groundwater elevation data for all monitoring wells, piezometers, and other borings. | Updated for legibility.
NT77 | 506 | Part III | 330.63(e)(5)(E) | N/a | Format | Provide legible tables and charts of groundwater monitoring data. | Updated for legibility.
T78 | 508 | Part III | 330.63(f) | N/a | Incomplete | Revise discussions in Groundwater Characterization Report to consolidate the historical information and updates, and to include references to drawings and tables in the application that show or detail the features described. | 330.63(f) is the GWSAP Attachment E is in the Water Report Please clarify if this comment applied to Attachment E. Historical information in Att. E has been consolidated.
NT79 | 508 | Part III | 330.63(f) | N/a | Incomplete | Restructure the report to begin section numbering at 1. | Updated
T80 | 508 | Part III | 330.63(f) | N/a | Incomplete | Provide a map showing the waste area, property boundary, and groundwater monitor wells. | This infomration is shown on Figure D1.1.
T81 | 508 | Part III | 330.63(f) | N/a | Incomplete | Revise the Overview of the Groundwater Sampling and Analysis Plan (GWSAP) in Appendix F-2 to indicate the GWSAP is part of the Site Development Plan (SDP). | Updated
NT82 | 508 | Part III | 330.63(f) | N/a | Incomplete | Provide the missing GWSAP Attachments 1,2, and 3. | Included attachments 1) Purging and Sampling Form, 2) Chain of Custody, and 3) QAP for SATL.
NT83 | 556 | Part III | 330.403(a) | Attachment F | Incomplete | Annotate the monitor well data sheets in Appendix F1 to indicate which sheets are for monitor wells and which for piezometers. | This change has been made.
NT84 | 556 | Part III | 330.403(a) | Attachment F | Incomplete | Revise sheets for monitor wells to show the show the casing stick up above the surface, and protective lockable collar. | This change has been made.
NT85 | 556 | Part III | 330.403(a) | Attachment F | Incomplete | Annotate sheets for piezometers to clarify that there is not a concrete surface pad. | This change has been made.
NT86 | 556 | Part III | 330.403(a) | Attachment F | Incomplete | Provide a discussion explaining what the single State of Texas Well Report represents. | Julie to research this report.
NT87 | 556 | Part III | 330.403(a) | Attachment F | Incomplete | Annotate the casing drawings in Appendix F1 to identify whether they represent the monitor wells or the piezometers. | This change has been made.
NT88 | 557 | Part III | 330.403(a)(1) | Attachment F, Section 3.1.1 | Incomplete | Provide tables and charts of groundwater monitoring that are legible. | Updated for legibility.
T89 | 638 | Part III | 330.421(a)(1)(D) | Attachment F, Section 3.1.4 | Incomplete | Provide boring logs for monitor wells, sealed, and dated by a licensed professional geoscientist or engineer who is familiar with the geology of the area. | Per TCEQ, the Report has been sealed, however the original borings and information provided was through a different geoscientist. No guarantees of his work are made, but the report contains best available information.
NT90 | 652 | Part III | 330.63(g) | Attachment G | Inconsistent | Revise titles and references in text and page headers to refer to Landfill Gas Management Plan. | The headers and section titles have been revised as requested.
NT91 | 652 | Part III | 330.63(g) | Attachment G | Inconsistent | Provide the drawings referenced in the text. | The figures have been provided. They were inadvertantly removed during the Admin NOD revision.
NT92 | 652 | Part III | 330.63(g) | Attachment G | Inconsistent | Remove references to specific brands or models of methane monitoring equipment, which may change if specified equipment becomes unavailable or better equipment is selected. | The brand name of the monitoring instrument hass been removed.
T93 | 656 | Part III | 330.371(b)(1)(D)&(E) | Attachment G, Section 1.0 | Incomplete | Reference a drawing that shows the facility structures referenced in the text. | A reference to Figure D1-1 has been added to Section 1.0.
T94 | 656 | Part III | 330.371(b)(1)(D)&(E) | Attachment G, Section 1.0 | Incomplete | Reference a drawing that shows the location of trenches and easements for utility pipelines that cross the facility boundary. | Figure I-5 in Part I shows the easements on the site. The exact locations of the utilitiy lines discussed in Attachment G are not known.
T95 | 658 | Part III | 330.371(c)-(1) | N/a | Incomplete | Revise reporting procedures in Section 3.0 to indicate that actions will be taken if methane concentration in any gas probe exceeds the levels in 330.371(a) (1.25% in facility structures and 5% at the facility boundary). | The requirements have been revised as requested.
T96 | 666 | Part III | 330.371(f) | Attachment G, Section 2.0 | Incomplete | Provide gas vents in utility trenches that cross the facility boundary and procedures for monitoring the vents. | The exact locations of the utilities discussedin Attachment G are unknow. If methane levels in the nearby probes exceed the regulatory level, the utilities will be physically located and vents installed.
T97 | 680 | Part III | 330.453(a) and (b) | Attachment D8 - Final Cover Quality Control Plan | Incomplete | In Section 2.1, revise the erosion layer to match the erosion layer defined in the Surface Water Drainage Report. In Section 4.7, define the allowable slope or step for cover tie-ins. In Section 4.8, provide a procedure to address failing permeability tests. | The proposed final cover system is based on the requirements of 330.457. The description in the Surface Water Drainage Report has been modified to comply with 330.457 and match the other sections of the application. Section 4.7 has been revised to list the allowable slope/steps for the final cover tie-ins and procedures to address failing permeability tests have been added to Section 4.8.
T98 | 681 | Part III | 330.453(c) | Attachment D5, including Appendix D5-B | Incorrect | a. Clarify whether the slope stability analyses use total or effective stress parameters. | Section 6 of Attachment D5 has been revised to indicate that the analyses use effective stress parameters.
[6 empty] | b. Revise the slope stability analyses to delete the in-situ clay liner along the side slopes above the shale. | The slope stability runs have been revised as requested.
[6 empty] | c. Provide a stability analysis for a 3H:1V excavation side slope. | This anaylisis is provided in Appendix D5-B.
[6 empty] | d. In Section 6: Remove the reference to interim waste slope stability analyses or provide the analyses. | The reference has been removed from Section 6.
[6 empty] | e. Revise "will necessitate that the slope stability analyses be revised to reflect the changed conditions" to "will require that the permit be revised." | This revision has been made.
[6 empty] | f. Revise "unless additional slope stability analyses are performed" to "unless the permit is revised. " | This revision has been made.
[6 empty] | g. In Section 8.2, revise the erosion layer to match the erosion layer defined in the Surface Water Drainage Report. | The proposed final cover system is based on the requirements of 330.457. The description in the Surface Water Drainage Report has been modified to comply with 330.457 and match the other sections of the application.
T99 | 681 | Part III | 330.453(c) | Attachment D5, Appendix D5-A | Incomplete | Provide a cross-section and sample 10-layer settlement calculation. Identify the effect of waste settlement on the 6% final cover slopes and the drainage bench flowlines. | The requested settlement calculation has been provided in Appendix D5-A.
T100 | 758 | Part IV | 330.65(a) | Part IV | Inconsistent | Revise SOP for new current permit number 1848A, and new application submittal date September 2022 | Updated permit reference and submittal date
T101 | 764 | Part IV | 330.123 | Part IV. Section 1.4 | Inconsistent | Revise Part IV section 1.4 to satisfy rule requirement | Section 1.4 is the PreOperation Notice Requirements; SOP is almost verbatim to the rules.
NT102 | 787 | Part IV | 330.127(1) | Part IV. Section 3.2 | Incomplete | Missing Table 3.1 | Included Table 3.1
NT103 | 788 | Part IV | 330.127(2) | Part IV. Section 4.0 | Incomplete | Missing Table 4.1 | Included Table 4.1
NT104 | 789 | Part IV | 330.127(2) | Part IV. Section 4.0 | Incomplete | Missing Table 4.1 | Indcluded Table 4.1